## Tuning
Warning
The differential rate needs to be the same polarity as the proportional gain.
The integrator gain needs to be the opposite polarity of the proportional gain.
The integrator gain needs to be < 5% FS.
The differential rate needs to be less then 10% of the proportional gain.
|  | x1 | x2 | y | z1 | z2 | z3
porportional gain |  | 85 | 85 | 90 | 95 | 75 | 85
differential gain |  | 0 | 0 | 0 | 0 | 0 | 0
integrator gain |  | 0 | 0 | 0 | 0 | 0 | 0
DO NOT ADJUST DITHER TO BE TOO HIGH. 1-5% SHOULD BE OK.
All DITHERS HERE ARE 1%

## Calibration
X1 | Cmd | LVDT | Caliper | X2 | Cmd | LVDT | Caliper
| 0 | -0.023178 | 2.812 |  | 0 | -0.045158 | 2.677
| 0.5 | -0.52387 | 2.674 |  | 1 | -1.0468 | 2.404
| 1 | -1.0242 | 2.542 |  | 2 | -2.0476 | 2.14
| 2 | -2.0254 | 2.27 |  | 3 | -3.0478 | 1.861
| 3 | -3.026 | 2.003 |  | 4 | -4.0494 | 1.589
| 4 | -4.0267 | 1.735 |  | 3 | -3.0487 | 1.861
| 3 | -3.0239 | 2.005 |  | 2 | -2.0475 | 2.133
| 2 | -2.023 | 2.272 |  | 1 | -1.0461 | 2.404
| 1 | -1.0216 | 2.542 |  | 0 | -0.044667 | 2.678
| 0 | -0.019827 | 2.812 |  | -1 | 0.9566 | 2.95
| -1 | 0.98181 | 3.083 |  | -2 | 1.9585 | 3.222
| -2 | 1.9834 | 3.354 |  | -3 | 2.9603 | 3.494
| -3 | 2.985 | 3.624 |  | -4 | 3.9621 | 3.766
| -4 | 3.9867 | 3.894 |  | -3 | 2.96 | 3.495
| -3 | 2.9853 | 3.624 |  | -2 | 1.9585 | 3.225
| -2 | 1.9844 | 3.356 |  | -1 | 0.95676 | 2.951
| -1 | 0.98254 | 3.083 |  | 0 | -0.044563 | 2.682
| 0 | -0.019222 | 2.811
|  | -0.27018 | 0.26969 |  |  | -0.27216 | 0.27177
|  | in/cmd | in/LVDT |  |  | in/cmd | in/LVDT
Y | Cmd | LVDT | Caliper | Z1 | Cmd | LVDT | Caliper
| 0 | -0.027713 | 1.727 |  | 0 | 0.013452 | 1.831
| 1 | -1.0284 | 1.592 |  | 1 | -0.97805 | 1.676
| 2 | -2.031 | 1.455 |  | 2 | -1.9695 | 1.541
| 3 | -3.0304 | 1.326 |  | 3 | -2.9607 | 1.406
| 2 | -2.0305 | 1.46 |  | 2 | -1.9704 | 1.539
| 1 | -1.0284 | 1.59 |  | 1 | -0.97839 | 1.677
| 0 | -0.027713 | 1.731 |  | 0 | 0.013114 | 1.814
| -1 | 0.97445 | 1.864 |  | -1 | 1.0056 | 1.952
| -2 | 1.976 | 2.011 |  | -2 | 1.9978 | 2.09
| -3 | 2.9778 | 2.135 |  | -3 | 2.9901 | 2.228
| -4 | 3.9804 | 2.273 |  | -4 | 3.9834 | 2.366
| -3 | 2.9827 | 2.147 |  | -3 | 2.9917 | 2.23
| -2 | 1.9807 | 2.007 |  | -2 | 1.999 | 2.09
| -1 | 0.97876 | 1.864 |  | -1 | 1.0065 | 1.952
| 0 | -0.023181 | 1.724 |  | 0 | 0.014574 | 1.815
|  | -0.13654 | 0.13627 |  |  | -0.13741 | 0.1385
|  | in/cmd | in/LVDT |  |  | in/cmd | in/LVDT
Z2 | Cmd | LVDT | Caliper | Z3 | Cmd | LVDT | Caliper
| 0 | -0.02675 | 1.774 |  | 0 | -0.023782 | 1.851
| 1 | -1.0389 | 1.64 |  | 1 | -1.0261 | 1.718
| 2 | -2.0506 | 1.507 |  | 2 | -2.0299 | 1.586
| 3 | -3.062 | 1.375 |  | 3 | -3.0319 | 1.454
| 2 | -2.0508 | 1.507 |  | 2 | -2.0335 | 1.586
| 1 | -1.039 | 1.641 |  | 1 | -1.0304 | 1.718
| 0 | -0.026769 | 1.774 |  | 0 | -0.026682 | 1.851
| -1 | 0.98526 | 1.908 |  | -1 | 0.97725 | 1.983
| -2 | 1.9978 | 2.041 |  | -2 | 1.9808 | 2.117
| -3 | 3.0103 | 2.175 |  | -3 | 2.9845 | 2.246
| -4 | 4.0227 | 2.311 |  | -4 | 3.9888 | 2.378
| -3 | 3.0104 | 2.176 |  | -3 | 2.9886 | 2.247
| -2 | 1.9981 | 2.042 |  | -2 | 1.984 | 2.116
| -1 | 0.98557 | 1.907 |  | -1 | 0.98 | 1.983
| 0 | -0.026774 | 1.773 |  | 0 | -0.023094 | 1.851
|  | -0.13371 | 0.1321 |  |  | -0.13217 | 0.13172
|  | in/cmd | in/LVDT |  |  | in/cmd | in/LVDT

## All you need
| in/cmd | in/LVDT
X1 | -0.27018 | 0.26969
X2 | -0.27216 | 0.27177
Y | -0.13654 | 0.13627
Z1 | -0.13741 | 0.1385
Z2 | -0.13371 | 0.1321
Z3 | -0.13217 | 0.13172
ServoErr
X1 | -0.012885
X2 | 0.10285
Y | 0.052018
Z1 | -0.023522
Z2 | 0.08369
Z3 | 0.068333

## SWController
|  |  | X1 | X2 | Y | Z1 | Z2 | Z3
|  | Pin Edge | 0.875 | 0.875 | 0.875 | 0.875 | 0.875 | 0.875
|  | Cylinder | 8.625 | 8.625 | 6.25 | 6.25 | 6.25 | 6.25
|  | Stroke | 5.358 | 5.247 | 4.289 | 4.25 | 4.1875 | 4.25
| measured | total | 14.858 | 14.747 | 11.414 | 11.375 | 11.3125 | 11.375
|  | true | 14.446 | 14.446 | 11.3172 | 11.01 | 11.01 | 11.01
|  | diff | -0.41197 | -0.30097 | -0.096767 | -0.36499 | -0.30247 | -0.36497
|  | in/LVDT | 0.26969 | 0.27177 | 0.13627 | 0.1385 | 0.1321 | 0.13172
|  | LVDT/in | 3.7079 | 3.6796 | 7.3382 | 7.2203 | 7.57 | 7.5916
|  | LVDT/cmd | -0.10314 | -0.10269 | -0.10277 | -0.10254 | -0.10093 | -0.10333
|  | cmd/LVDT | -9.6959 | -9.7385 | -9.7305 | -9.7526 | -9.9081 | -9.6777 |  | -35.9514 | -35.8339 | -71.4048 | -70.4173 | -75.0051 | -73.4694
|  | offset | 14.811 | 10.785 | 6.9096 | 25.7017 | 22.6867 | 26.814
|  | X1 | Slider | LVDT | X2 | Slider | LVDT | Y | Slider | LVDT | Z1 | Slider | LVDT | Z2 | Slider | LVDT | Z3 | Slider | LVDT
max |  |  | 75.05 | -7.7741 |  | 72.365 | -7.4499 |  | 74.089 | -7.6451
min |  |  | -70.464 | 7.2832 |  | -72.285 | 7.4453 |  | -72.435 | 7.4671
mid |  |  | 2.293 |  |  | 0.04 |  |  | 0.827
|  |  | 5 | -0.52424 |  | 5 | -0.51568 |  | 5 | -0.52157 |  | 5 | -0.52139 |  | 5 | -0.46329 |  | 5 | -0.5395
|  |  | 10 | -1.0385 |  | 10 | -1.0297 |  | 10 | -1.0386 |  | 10 | -1.0362 |  | 10 | -0.98005 |  | 10 | -1.0567
|  |  | 15 | -1.5547 |  | 15 | -1.5438 |  | 15 | -1.5488 |  | 15 | -1.5472 |  | 15 | -1.4957 |  | 15 | -1.5735
|  |  | 20 | -2.0711 |  | 20 | -2.0548 |  | 20 | -2.0627 |  | 20 | -2.0631 |  | 20 | -1.4957 |  | 20 | -2.089
|  |  | 25 | -2.5864 |  | 25 | -2.5693 |  | 25 | -2.5798 |  | 25 | -2.5747 |  | 25 | -2.5245 |  | 25 | -2.6042
|  |  | 30 | -3.1013 |  | 30 | -3.082 |  | 30 | -3.0931 |  | 30 | -3.0877 |  | 30 | -3.0424 |  | 30 | -3.1221
|  |  | -5 | 0.50484 |  | -5 | 0.51113 |  | -5 | 0.50459 |  | -5 | 0.50316 |  | -5 | 0.5698 |  | -5 | 0.49438
|  |  | -10 | 1.0244 |  | -10 | 1.0262 |  | -10 | 1.0158 |  | -10 | 1.0129 |  | -10 | 1.0865 |  | -10 | 1.0091
|  |  | -15 | 1.5372 |  | -15 | 1.5386 |  | -15 | 1.5326 |  | -15 | 1.5287 |  | -15 | 1.5994 |  | -15 | 1.5273
|  |  | -20 | 2.0544 |  | -20 | 2.0517 |  | -20 | 2.047 |  | -20 | 2.0408 |  | -20 | 2.1173 |  | -20 | 2.0435
|  |  | -25 | 2.5713 |  | -25 | 2.5654 |  | -25 | 2.5578 |  | -25 | 2.551 |  | -25 | 2.6334 |  | -25 | 2.5611
|  |  | -30 | 3.0876 |  | -30 | 3.0777 |  | -30 | 3.0759 |  | -30 | 3.0646 |  | -30 | 3.1494 |  | -30 | 3.0788
|  | y= | Ax | +B | y= | Ax | +B | y= | Ax | +B | y= | Ax | +B | y= | Ax | +B | y= | Ax | +B
|  |  | -0.10314 | -0.0080325 |  | -0.10269 | -0.0020448 |  | -0.10277 | -0.0092461 |  | -0.10254 | -0.010752 |  | -0.10093 | 0.096189 |  | -0.10333 | -0.022557

## Actuator_PinLocations
| x1 |  | x2 |  | y |  | z1 |  | z2 |  | z3
| fixed | free | fixed | free | fixed | free | fixed | free | fixed | free | fixed | free
(x) | -19.184 | -5.4347 | -19.184 | -5.4347 | 0.079 | -0.1013 | -5.6232 | -5.6253 | 5.9788 | 6.0049 | 5.9788 | 6.0049
(y) | 4.8039 | 4.7978 | -4.8039 | -4.7978 | -7.6005 | 3.3364 | 0.0338 | 0.0477 | 4.8056 | 4.8093 | -4.8056 | -4.8093
(z) | -7.0262 | -2.594 | -7.0262 | -2.594 | -6.8945 | -3.9908 | -13.63 | -2.62 | -13.63 | -2.62 | -13.63 | -2.62
length | 14.446 |  | 14.446 |  | 11.3172 |  | 11.01 |  | 11.01 |  | 11.01