## Tuning
Warning
The differential rate needs to be the same polarity as the proportional gain.
The integrator gain needs to be the opposite polarity of the proportional gain.
The integrator gain needs to be < 5% FS.
The differential rate needs to be less then 10% of the proportional gain.
|  | x1 | x2 | y | z1 | z2 | z3
porportional gain |  | 95 | 90 | 45 | 65 | 40 | 45
differential gain |  | 0 | 0 | 0 | 0 | 0 | 0
integrator gain |  | 0 | 0 | 0 | 0 | 0.5 | 0
DO NOT ADJUST DITHER TO BE TOO HIGH. 1-5% SHOULD BE OK.
All DITHERS HERE ARE 2%

## SWController
|  |  | X1 | X2 | Y | Z1 | Z2 | Z3
|  | Pin Edge | 0.875 | 0.875 | 0.875 | 0.875 | 0.875 | 0.875
|  | Cylinder | 8.625 | 8.625 | 6.25 | 6.25 | 6.25 | 6.25
|  | Stroke | 5.358 | 5.247 | 4.289 | 4.25 | 4.1875 | 4.25
| measured | total | 14.858 | 14.747 | 11.414 | 11.375 | 11.3125 | 11.375
|  | true | 14.446 | 14.446 | 11.3172 | 11.01 | 11.01 | 11.01
|  | diff | -0.41197 | -0.30097 | -0.096767 | -0.36499 | -0.30247 | -0.36497
|  | in/LVDT | 0.26733 | 0.2718 | 0.12925 | 0.13209 | 0.13783 | 0.13748
|  | LVDT/in | 3.7407 | 3.6792 | 7.7367 | 7.5707 | 7.2551 | 7.2736
|  | LVDT/cmd | -0.10314 | -0.10269 | -0.10277 | -0.10254 | -0.10093 | -0.10333
|  | cmd/LVDT | -9.6959 | -9.7385 | -9.7305 | -9.7526 | -9.9081 | -9.6777 |  | -36.2696 | -35.8301 | -75.2824 | -73.8337 | -71.885 | -70.3922
|  | offset | 14.9421 | 10.7839 | 7.2849 | 26.9486 | 21.743 | 25.6909
|  | X1 | Slider | LVDT | X2 | Slider | LVDT | Y | Slider | LVDT | Z1 | Slider | LVDT | Z2 | Slider | LVDT | Z3 | Slider | LVDT
max |  |  | 75.05 | -7.7741 |  | 72.365 | -7.4499 |  | 74.089 | -7.6451
min |  |  | -70.464 | 7.2832 |  | -72.285 | 7.4453 |  | -72.435 | 7.4671
mid |  |  | 2.293 |  |  | 0.04 |  |  | 0.827
|  |  | 5 | -0.52424 |  | 5 | -0.51568 |  | 5 | -0.52157 |  | 5 | -0.52139 |  | 5 | -0.46329 |  | 5 | -0.5395
|  |  | 10 | -1.0385 |  | 10 | -1.0297 |  | 10 | -1.0386 |  | 10 | -1.0362 |  | 10 | -0.98005 |  | 10 | -1.0567
|  |  | 15 | -1.5547 |  | 15 | -1.5438 |  | 15 | -1.5488 |  | 15 | -1.5472 |  | 15 | -1.4957 |  | 15 | -1.5735
|  |  | 20 | -2.0711 |  | 20 | -2.0548 |  | 20 | -2.0627 |  | 20 | -2.0631 |  | 20 | -1.4957 |  | 20 | -2.089
|  |  | 25 | -2.5864 |  | 25 | -2.5693 |  | 25 | -2.5798 |  | 25 | -2.5747 |  | 25 | -2.5245 |  | 25 | -2.6042
|  |  | 30 | -3.1013 |  | 30 | -3.082 |  | 30 | -3.0931 |  | 30 | -3.0877 |  | 30 | -3.0424 |  | 30 | -3.1221
|  |  | -5 | 0.50484 |  | -5 | 0.51113 |  | -5 | 0.50459 |  | -5 | 0.50316 |  | -5 | 0.5698 |  | -5 | 0.49438
|  |  | -10 | 1.0244 |  | -10 | 1.0262 |  | -10 | 1.0158 |  | -10 | 1.0129 |  | -10 | 1.0865 |  | -10 | 1.0091
|  |  | -15 | 1.5372 |  | -15 | 1.5386 |  | -15 | 1.5326 |  | -15 | 1.5287 |  | -15 | 1.5994 |  | -15 | 1.5273
|  |  | -20 | 2.0544 |  | -20 | 2.0517 |  | -20 | 2.047 |  | -20 | 2.0408 |  | -20 | 2.1173 |  | -20 | 2.0435
|  |  | -25 | 2.5713 |  | -25 | 2.5654 |  | -25 | 2.5578 |  | -25 | 2.551 |  | -25 | 2.6334 |  | -25 | 2.5611
|  |  | -30 | 3.0876 |  | -30 | 3.0777 |  | -30 | 3.0759 |  | -30 | 3.0646 |  | -30 | 3.1494 |  | -30 | 3.0788
|  | y= | Ax | +B | y= | Ax | +B | y= | Ax | +B | y= | Ax | +B | y= | Ax | +B | y= | Ax | +B
|  |  | -0.10314 | -0.0080325 |  | -0.10269 | -0.0020448 |  | -0.10277 | -0.0092461 |  | -0.10254 | -0.010752 |  | -0.10093 | 0.096189 |  | -0.10333 | -0.022557

## Actuator_PinLocations
| x1 |  | x2 |  | y |  | z1 |  | z2 |  | z3
| fixed | free | fixed | free | fixed | free | fixed | free | fixed | free | fixed | free
(x) | -19.184 | -5.4347 | -19.184 | -5.4347 | 0.079 | -0.1013 | -5.6232 | -5.6253 | 5.9788 | 6.0049 | 5.9788 | 6.0049
(y) | 4.8039 | 4.7978 | -4.8039 | -4.7978 | -7.6005 | 3.3364 | 0.0338 | 0.0477 | 4.8056 | 4.8093 | -4.8056 | -4.8093
(z) | -7.0262 | -2.594 | -7.0262 | -2.594 | -6.8945 | -3.9908 | -13.63 | -2.62 | -13.63 | -2.62 | -13.63 | -2.62
length | 14.446 |  | 14.446 |  | 11.3172 |  | 11.01 |  | 11.01 |  | 11.01

## calibration
X1 | Cmd | LVDT | Caliper | X2 | Cmd | LVDT | Caliper
| 0 | -0.24383 | 2.104 |  | 0 | -0.0043434 | 2.104
| 0.5 | -0.74287 | 1.967 |  | 1 | -0.99974 | 1.825
| 1 | -1.2431 | 1.84 |  | 2 | -1.9955 | 1.566
| 2 | -2.2439 | 1.575 |  | 3 | -2.9905 | 1.303
| 3 | -3.2436 | 1.317 |  | 4 | -3.9854 | 1.039
| 4 | -4.2434 | 1.035 |  | 3 | -2.9923 | 1.293
| 3 | -3.244 | 1.308 |  | 2 | -1.9973 | 1.565
| 2 | -2.2442 | 1.57 |  | 1 | -1.0012 | 1.83
| 1 | -1.244 | 1.834 |  | 0 | -0.0050148 | 2.105
| 0 | -0.24462 | 2.099 |  | -1 | 0.991 | 2.37
| -1 | 0.75609 | 2.379 |  | -2 | 1.9875 | 2.643
| -2 | 1.7561 | 2.632 |  | -3 | 2.9834 | 2.921
| -3 | 2.7561 | 2.908 |  | -4 | 3.9803 | 3.198
| -4 | 3.7563 | 3.177 |  | -3 | 2.9851 | 2.928
| -3 | 2.7575 | 2.924 |  | -2 | 1.9888 | 2.655
| -2 | 1.7571 | 2.64 |  | -1 | 0.99264 | 2.376
| -1 | 0.75724 | 2.375 |  | 0 | -0.0034803 | 2.103
| 0 | -0.2435 | 2.111
|  | -0.26734 | 0.26733 |  |  | -0.27068 | 0.2718
|  | in/cmd | in/LVDT |  |  | in/cmd | in/LVDT
Y | Cmd | LVDT | Caliper | Z1 | Cmd | LVDT | Caliper
| 0 | -0.092605 | 1.095 |  | 0 | -0.0066887 | 1.086
| 1 | -1.0938 | 0.963 |  | 1 | -1.0003 | 0.946
| 2 | -2.0942 | 0.822 |  | 2 | -1.9942 | 0.82
| 3 | -3.0939 | 0.686 |  | 3 | -2.9878 | 0.69
| 3 | -3.0954 | 0.681 |  | 2 | -1.997 | 0.823
| 2 | -2.0961 | 0.798 |  | 1 | -1.0029 | 0.949
| 1 | -1.0959 | 0.919 |  | 0 | -0.0088313 | 1.079
| 0 | -0.094838 | 1.073 |  | -1 | 0.98474 | 1.211
| -1 | 0.90617 | 1.194 |  | -2 | 1.979 | 1.345
| -2 | 1.9071 | 1.322 |  | -3 | 2.9737 | 1.475
| -3 | 2.9085 | 1.462 |  | -4 | 3.9686 | 1.61
| -4 | 3.9101 | 1.598 |  | -3 | 2.9756 | 1.475
| -3 | 2.9107 | 1.458 |  | -2 | 1.9809 | 1.345
| -2 | 1.9097 | 1.323 |  | -1 | 0.98663 | 1.212
| -1 | 0.90868 | 1.181 |  | 0 | -0.0078613 | 1.077
| 0 | -0.092701 | 1.064
|  | -0.12936 | 0.12925 |  |  | -0.13128 | 0.13209
|  | in/cmd | in/LVDT |  |  | in/cmd | in/LVDT
Z2 | Cmd | LVDT | Caliper | Z3 | Cmd | LVDT | Caliper
| 0 | 0.054678 | 1.087 |  | 0 | -0.022344 | 1.097
| 1 | -0.94051 | 0.957 |  | 1 | -1.0201 | 0.96
| 2 | -1.9354 | 0.821 |  | 2 | -2.0183 | 0.826
| 3 | -2.9289 | 0.685 |  | 3 | -3.0162 | 0.693
| 2 | -1.9355 | 0.82 |  | 2 | -2.0189 | 0.825
| 1 | -0.94126 | 0.955 |  | 1 | -1.0207 | 0.964
| 0 | 0.053436 | 1.093 |  | 0 | -0.02187 | 1.095
| -1 | 1.0477 | 1.231 |  | -1 | 0.97686 | 1.232
| -2 | 2.0435 | 1.368 |  | -2 | 1.9764 | 1.367
| -3 | 3.0383 | 1.503 |  | -3 | 2.9756 | 1.513
| -4 | 4.0342 | 1.643 |  | -4 | 3.9753 | 1.655
| -3 | 3.0392 | 1.508 |  | -3 | 2.9757 | 1.51
| -2 | 2.0439 | 1.37 |  | -2 | 1.9763 | 1.383
| -1 | 1.0485 | 1.231 |  | -1 | 0.97684 | 1.231
| 0 | 0.053708 | 1.093 |  | 0 | -0.021875 | 1.101
|  | -0.13711 | 0.13783 |  |  | -0.13732 | 0.13748
|  | in/cmd | in/LVDT |  |  | in/cmd | in/LVDT

## all you need
| in/cmd | in/LVDT
X1 | -0.26734 | 0.26733
X2 | -0.27068 | 0.2718
Y | -0.12936 | 0.12925
Z1 | -0.13128 | 0.13209
Z2 | -0.13711 | 0.13783
Z3 | -0.13732 | 0.13748
| ServoErr | SW Slider | LVDT offset
X1 | 0.076082 | 14.9421 | -1.5505
X2 | 0.042081 | 10.7839 | -1.118
Y | 0.052142 | 7.2849 | -0.75873
Z1 | 0.030422 | 26.9486 | -2.7745
Z2 | -0.18903 | 21.743 | -2.1681
Z3 | 0.065385 | 25.6909 | -2.6742