## LVDT's 1
| X1 | X2 | Y1 | Z1 | Z2 | Z3
Input Filter | fc 15 kHz | fc 15 kHz | fc 15 kHz | fc 15 kHz | fc 15 kHz | fc 15 kHz
Inst Amp | Av 100 | Av 100 | Av 100 | Av 100 | Av 100 | Av 100 | Isolated Value Difference
Demodulator | Positive | Positive | Positive | Positive | Positive | Positive | Value Difference
2 Pole Filter | fc 150 Hz | fc 150 Hz | fc 150 Hz | fc 150 Hz | fc 150 Hz | fc 150 Hz | Difference in Diagram Layout
Gain Range | 4X | 4X | 4X | 4X | 4X | 4X | Probably a Typo
Zero Crossing Phase | 0%FS | 5.291%FS | 21.1268%FS | 19.366%FS | 26.4085%FS | 30.28169%FS
Zero Crossing Offset | 0%FS | 0%FS | 15.71%FS | -6.42%FS | 3.5714%FS | 0%FS
Offset | 0%FS | 0%FS | 0%FS | 0%FS | 0%FS | 0%FS
Excitation In | Exc Freq 1 | Exc Freq 1 | Exc Freq 1 | Exc Freq 1 | Exc Freq 1 | Exc Freq 1
Excitation Amp | 100%FS | 100%FS | 100%FS | 100%FS | 100%FS | 100%FS
Power Amp | 2.0 V/V | 2.0 V/V | 2.0 V/V | 2.0 V/V | 2.0 V/V | 2.0 V/V

## LVDT's 2
| X1 | X2 | Y1 | Z1 | Z2 | Z3
Input Filter | fc 15 kHz | fc 15 kHz | fc 15 kHz | fc 15 kHz | fc 15 kHz | fc 15 kHz
Inst Amp | Av 100 | Av 100 | Av 100 | Av 100 | Av 100 | Av 100 | Isolated Value Difference
Demodulator | Positive | Positive | Positive | Positive | Positive | Positive | Value Difference
2 Pole Filter | fc 150 Hz | fc 150 Hz | fc 150 Hz | fc 150 Hz | fc 150 Hz | fc 150 Hz | Difference in Diagram Layout
Gain Range | 4X | 4X | 4X | 4X | 4X | 4X | Probably a Typo
Zero Crossing Phase | 0%FS | 5.291%FS | 21.126%FS | 19.366%FS | 26.408%FS | 30.282%FS
Zero Crossing Offset | 0%FS | 0%FS | 15.7%FS | -6.42%FS | 3.571%FS | 0%FS
Offset | 0%FS | 0%FS | 0%FS | 0%FS | 0%FS | 0%FS
Excitation In | Exc Freq 1 | Exc Freq 1 | Exc Freq 1 | Exc Freq 1 | Exc Freq 1 | Exc Freq 1
Excitation Amp | 100%FS | 100%FS | 100%FS | 100%FS | 100%FS | 100%FS
Power Amp | 2.0 V/V | 2.0 V/V | 2.0 V/V | 2.0 V/V | 2.0 V/V | 2.0 V/V

## LVDT's 3
| X1 | X2 | Y1 | Z1 | Z2 | Z3
Input Filter | fc 15 kHz | fc 15 kHz | fc 15 kHz | fc 15 kHz | fc 15 kHz | fc 15 kHz
Inst Amp | Av 100 | Av 100 | Av 100 | Av 100 | Av 100 | Av 100 | Isolated Value Difference
Demodulator | Positive | Positive | Positive | Positive | Positive | Positive | Value Difference
2 Pole Filter | fc 150 Hz | fc 150 Hz | fc 150 Hz | fc 150 Hz | fc 150 Hz | fc 150 Hz | Difference in Diagram Layout
Gain Range | 4X | 4X | 4X | 4X | 4X | 4X | Probably a Typo
Zero Crossing Phase | 0%FS | 5.291%FS | 21.126%FS | 19.366%FS | 26.408%FS | 30.2816%FS
Zero Crossing Offset | 0%FS | 0%FS | 15.7%FS | -6.42%FS | 3.571%FS | 0%FS
Offset | 0%FS | 0%FS | 0%FS | 0%FS | 0%FS | 0%FS
Excitation In | Exc Freq 1 | Exc Freq 1 | Exc Freq 1 | Exc Freq 1 | Exc Freq 1 | Exc Freq 1
Excitation Amp | 100%FS | 100%FS | 100%FS | 100%FS | 100%FS | 100%FS
Power Amp | 2.0 V/V | 2.0 V/V | 2.0 V/V | 2.0 V/V | 2.0 V/V | 2.0 V/V

## Load Cells 1
| X1 | X2 | Y1 | Z1 | Z2 | Z3
Shunt Cal | -- | -- | -- | -- | -- | --
Input Filter | fc 15kHz | fc 15kHz | fc 15kHz | fc 15kHz | fc 15kHz | fc 15kHz | Isolated Value Difference
Inst Amp | Av 100 | Av 100 | Av 100 | Av 100 | Av 100 | Av 100 | Value Difference
Demodulator | Positive | Positive | Positive | Positive | Positive | Positive | Difference in Diagram Layout
2 Pole Filter | fc 150Hz | fc 150Hz | fc 150Hz | fc 150Hz | fc 150Hz | fc 150Hz | Probably a Typo
Gain Range | 4X | 4X | 4X | 4X | 4X | 4X
Offset | 0%FS | 0%FS | 0%FS | 0%FS | 0%FS | 0%FS
Excitation In | 5VDC | 5VDC | 5VDC | 5VDC | 5VDC | 5VDC
Excitation Amp | 100%FS | 100%FS | 100%FS | 100%FS | 100%FS | 100%FS
Power Amp | 2V/V | 2V/V | 2V/V | 2V/V | 2V/V | 2V/V
Error Detects Upper | -- | -- | -- | -- | -- | --
Error Detects Lower | -- | -- | -- | -- | -- | --
Note on D1: Submenu mis-labeled as Z1

## Load Cells 2
| X1 | X2 | Y1 | Z1 | Z2 | Z3
Shunt Cal | -- | OFF | OFF | OFF | OFF | OFF
Input Filter | fc 15kHz | fc 15kHz | fc 15kHz | fc 15kHz | fc 15kHz | fc 15kHz | Isolated Value Difference
Inst Amp | Av 100 | Av 100 | Av 100 | Av 100 | Av 100 | Av 100 | Value Difference
Demodulator | Positive | Positive | Positive | Positive | Positive | Positive | Difference in Diagram Layout
2 Pole Filter | fc 150Hz | fc 150Hz | fc 150Hz | fc 150Hz | fc 150Hz | fc 150Hz | Probably a Typo
Gain Range | 4X | 4X | 4X | 4X | 4X | 4X
Offset | 0%FS | 0%FS | 0%FS | 0%FS | 0%FS | 0%FS
Excitation In | 5VDC | 5VDC | 5VDC | 5VDC | 5VDC | 5VDC
Excitation Amp | 90%FS | 90%FS | 100%FS | 100%FS | 100%FS | 100%FS
Power Amp | 2V/V | 2V/V | 2V/V | 2V/V | 2V/V | 2V/V
Error Detects Upper | 100%FS | 100%FS | 100%FS | 100%FS | 100%FS | 100%FS
Error Detects Lower | -100%FS | -100%FS | -100%FS | -100%FS | -100%FS | -100%FS
Note on D1: Submenu mis-labeled as Z1

## Load Cells 3
| X1 | X2 | Y1 | Z1 | Z2 | Z3
Shunt Cal | -- | OFF | OFF | OFF | OFF | OFF
Input Filter | fc 15kHz | fc 15kHz | fc 15kHz | fc 15kHz | fc 15kHz | fc 15kHz | Isolated Value Difference
Inst Amp | Av 100 | Av 100 | Av 100 | Av 100 | Av 100 | Av 100 | Value Difference
Demodulator | Positive | Positive | Positive | Positive | Positive | Positive | Difference in Diagram Layout
2 Pole Filter | fc 150Hz | fc 150Hz | fc 150Hz | fc 150Hz | fc 150Hz | fc 150Hz | Probably a Typo
Gain Range | 4X | 4X | 4X | 4X | 4X | 4X
Offset | 0%FS | 0%FS | 0%FS | 0%FS | 0%FS | 0%FS
Excitation In | 5VDC | 5VDC | 5VDC | 5VDC | 5VDC | 5VDC
Excitation Amp | 90%FS | 90%FS | 100%FS | 100%FS | 100%FS | 100%FS
Power Amp | 2V/V | 2V/V | 2V/V | 2V/V | 2V/V | 2V/V
Error Detects Upper | 100%FS | 100%FS | 100%FS | 100%FS | 100%FS | 100%FS
Error Detects Lower | -100%FS | -100%FS | -100%FS | -100%FS | -100%FS | -100%FS
Note on D1: Submenu mis-labeled as Z1

## Servo Amps 1
| X1 | X2 | Y1 | Z1 | Z2 | Z3
Local Name | SAMP1 | SAMP2 | SAMP2 | SAMP1 | SAMP1 | SAMP2
Command Source | Ext Cmd 1 | Ext Cmd 2 | Ext Cmd 2 | Ext Cmd 1 | Ext Cmd 1 | Ext Cmd 2 | Isolated Value Difference
Internal Command | 14.942%FS | 10.787%FS | 7.285%FS | 26.945%FS | 21.743%FS | 25.689%FS | Value Difference
Feedback Source | TAMP1 | TAMP3 | TAMP3 | TAMP1 | TAMP1 | TAMP3 | Difference in Diagram Layout
Summing Amp | 1 | 1 | 1 | 1 | 1 | 1 | Probably a Typo
Rate Source | Feedback | Feedback | Feedback | Feedback | Feedback | Feedback
Feedforward Source | Disabled | Disabled | Disabled | Disabled | Disabled | Disabled
Error Detect Positive | 100%FS | 100%FS | 100%FS | 100%FS | 100%FS | 100%FS
Error Detect Negative | -100%FS | -100%FS | -100%FS | -100%FS | -100%FS | -100%FS
S-Integrator In | Enabled | Enabled | Enabled | Enabled | Enabled | Enabled
S-Integrator | 0.45 1/sec | 0.45 1/sec | 0.45 1/sec | 0.45 1/sec | 0.45 1/sec | 0.45 1/sec
Rate Amp | 0.014 sec | 0.014 sec | 0.014 sec | 0.014 sec | 0.014 sec | 0.014 sec
Integrator | 0%FS | 0%FS | 0%FS | 0%FS | 0%FS | 0%FS
Proportional | 95%FS | 90%FS | 45%FS | 65%FS | 40%FS | 45%FS
Rate | 0%FS | 0%FS | 0%FS | 0%FS | 1%FS | 0%FS
Feedforward | 0%FS | 0%FS | 0%FS | 0%FS | 0%FS | 0%FS
Gain Range | 100X | 100X | 100X | 100X | 100X | 100X
Proportional Gain | Pos | Pos | Pos | Pos | Pos | Pos
Rate Gain | Pos | Pos | Pos | Pos | Pos | Pos
Integrator Gain | Neg | Neg | Neg | Neg | Neg | Neg
Feedforward Gain | Pos | Pos | Pos | Pos | Pos | Pos
Integrator Enable/Zero Inhibit | OFF | OFF | OFF | OFF | OFF | OFF

## Servo Amps 2
| X1 | X2 | Y1 | Z1 | Z2 | Z3
Local Name | SAMP1 | SAMP2 | SAMP2 | SAMP1 | SAMP1 | SAMP2
Command Source | Ext Cmd 1 | Ext Cmd 2 | Ext Cmd 2 | Ext Cmd 1 | Ext Cmd 1 | Ext Cmd 2 | Isolated Value Difference
Internal Command | 14.915%FS | 15.917%FS | 11.615%FS | 29.527%FS | 27.595%FS | 11.843%FS | Value Difference
Feedback Source | TAMP1 | TAMP3 | TAMP3 | TAMP1 | TAMP1 | TAMP3 | Difference in Diagram Layout
Summing Amp | 1 | 1 | 1 | 1 | 1 | 1 | Probably a Typo
Rate Source | Feedback | Feedback | Feedback | Feedback | Feedback | Feedback
Feedforward Source | Disabled | Disabled | Disabled | Disabled | Disabled | Disabled
Error Detect Positive | 100%FS | 100%FS | 100%FS | 100%FS | 100%FS | 100%FS
Error Detect Negative | -100%FS | -100%FS | -100%FS | -100%FS | -100%FS | -100%FS
S-Integrator In | Enabled | Enabled | Enabled | Enabled | Enabled | Enabled
S-Integrator | 0.45 1/sec | 0.45 1/sec | 0.45 1/sec | 0.45 1/sec | 0.45 1/sec | 0.45 1/sec
Rate Amp | 0.014 sec | 0.014 sec | 0.014 sec | 0.014 sec | 0.014 sec | 0.014 sec
Integrator | 0%FS | 0%FS | 0%FS | 0%FS | 0%FS | 0%FS
Proportional | 95%FS | 90%FS | 45%FS | 65%FS | 40%FS | 45%FS
Rate | 0%FS | 0%FS | 0%FS | 0%FS | 0%FS | 0%FS
Feedforward | 0%FS | 0%FS | 0%FS | 0%FS | 0%FS | 0%FS
Gain Range | 100X | 100X | 100X | 100X | 100X | 100X
Proportional Gain | Pos | Pos | Pos | Pos | Pos | Pos
Rate Gain | Pos | Pos | Pos | Pos | Pos | Pos
Integrator Gain | Neg | Neg | Neg | Neg | Neg | Neg
Feedforward Gain | Pos | Pos | Pos | Pos | Pos | Pos
Integrator Enable/Zero Inhibit | OFF | OFF | OFF | OFF | OFF | OFF

## Servo Amps 3
| X1 | X2 | Y1 | Z1 | Z2 | Z3
Local Name | SAMP1 | SAMP2 | SAMP2 | SAMP1 | SAMP1 | SAMP2
Command Source | Ext Cmd 1 | Ext Cmd 2 | Ext Cmd 2 | Ext Cmd 1 | Ext Cmd 1 | Ext Cmd 2 | Isolated Value Difference
Internal Command | 0%FS | -0.005%FS | 0%FS | 0.002%FS | 0%FS | -0.011%FS | Value Difference
Feedback Source | TAMP1 | TAMP3 | TAMP3 | TAMP1 | TAMP1 | TAMP3 | Difference in Diagram Layout
Summing Amp | 1 | 1 | 1 | 1 | 1 | 1 | Probably a Typo
Rate Source | Feedback | Feedback | Feedback | Feedback | Feedback | Feedback
Feedforward Source | Disabled | Disabled | Disabled | Disabled | Disabled | Disabled
Error Detect Positive | 100%FS | 100%FS | 100%FS | 100%FS | 100%FS | 100%FS
Error Detect Negative | -100%FS | -100%FS | -100%FS | -100%FS | -100%FS | -100%FS
S-Integrator In | Enabled | Enabled | Enabled | Enabled | Enabled | Enabled
S-Integrator | 0.45 1/sec | 0.45 1/sec | 0.45 1/sec | 0.45 1/sec | 0.45 1/sec | 0.45 1/sec
Rate Amp | 0.014 sec | 0.014 sec | 0.014 sec | 0.014 sec | 0.014 sec | 0.014 sec
Integrator | 0%FS | 0%FS | 0%FS | 0%FS | 0%FS | 0%FS
Proportional | 85%FS | 85%FS | 90%FS | 95%FS | 75%FS | 85%FS
Rate | 0%FS | 0%FS | 0%FS | 0%FS | 0%FS | 0%FS
Feedforward | 0%FS | 0%FS | 0%FS | 0%FS | 0%FS | 0%FS
Gain Range | 100X | 100X | 100X | 100X | 100X | 100X
Proportional Gain | Pos | Pos | Pos | Pos | Pos | Pos
Rate Gain | Pos | Pos | Pos | Pos | Pos | Pos
Integrator Gain | Neg | Neg | Neg | Neg | Neg | Neg
Feedforward Gain | Pos | Pos | Pos | Pos | Pos | Pos
Integrator Enable/Zero Inhibit | OFF | OFF | OFF | OFF | OFF | OFF

## Valve Drivers 1
| X1 | X2 | Y1 | Z1 | Z2 | Z3
Reference | 5VDC | 5VDC | 5VDC | 5VDC | 5VDC | 5VDC
Dither In | 2.5Vp | 2.5Vp | 2.5Vp | 2.5Vp | 2.5Vp | 2.5Vp | Isolated Value Difference
| 400Hz | 400Hz | 400Hz | 400Hz | 400Hz | 400Hz | Value Difference
Input Selection | SAMP1 | -- | -- | SAMP1 | SAMP1 | -- | Difference in Diagram Layout
Valve Balance | 0%FS | 0%FS | -1.09%FS | 17.99%FS | 0%FS | 0%FS | Probably a Typo
Dither | 2%FS | 2%FS | 2%FS | 2%FS | 2%FS | 2%FS
Summing Amp | 1 | 1 | 1 | 1 | 1 | 1
Drive Range | 2X | 2X | 2X | 2X | 2X | 2X
Current Limits Pos | 100%FS | 100%FS | 100%FS | 100%FS | 100%FS | 100%FS
Current Limits Neg | -100%FS | -100%FS | -100%FS | -100%FS | -100%FS | -100%FS

## Valve Drivers 2
| X1 | X2 | Y1 | Z1 | Z2 | Z3
Reference | 5VDC | 5VDC | 5VDC | 5VDC | 5VDC | 5VDC
Dither In | 2.5Vp | 2.5Vp | 2.5Vp | 2.5Vp | 2.5Vp | 2.5Vp | Isolated Value Difference
| 400Hz | 400Hz | 400Hz | 400Hz | 400Hz | 400Hz | Value Difference
Input Selection | SAMP1 | -- | -- | SAMP1 | SAMP1 | -- | Difference in Diagram Layout
Valve Balance | 0%FS | 0%FS | 0%FS | 0%FS | 0%FS | 0%FS | Probably a Typo
Dither | 1%FS | 1%FS | 1%FS | 0%FS | 1%FS | 0%FS
Summing Amp | 1 | 1 | 1 | 1 | 1 | 1
Drive Range | 2X | 2X | 2X | 2X | 2X | 2X
Current Limits Pos | 100%FS | 100%FS | 100%FS | 100%FS | 100%FS | 100%FS
Current Limits Neg | -100%FS | -100%FS | -100%FS | -100%FS | -100%FS | -100%FS

## Valve Drivers 3
| X1 | X2 | Y1 | Z1 | Z2 | Z3
Reference | 5VDC | 5VDC | 5VDC | 5VDC | 5VDC | 5VDC
Dither In | 2.5Vp | 2.5Vp | 2.5Vp | 2.5Vp | 2.5Vp | 2.5Vp | Isolated Value Difference
| 400Hz | 400Hz | 400Hz | 400Hz | 400Hz | 400Hz | Value Difference
Input Selection | SAMP1 | -- | -- | SAMP1 | SAMP1 | -- | Difference in Diagram Layout
Valve Balance | 0%FS | 0%FS | 0%FS | 0%FS | 0%FS | 0%FS | Probably a Typo
Dither | 1%FS | 1%FS | 1%FS | 1%FS | 1%FS | 1%FS
Summing Amp | 1 | 1 | 1 | 1 | 1 | 1
Drive Range | 2X | 2X | 2X | 2X | 2X | 2X
Current Limits Pos | 100%FS | 100%FS | 100%FS | 100%FS | 100%FS | 100%FS
Current Limits Neg | -100%FS | -100%FS | -100%FS | -100%FS | -100%FS | -100%FS