## LBCB Serial Numbers
LBCB BOX -Load Cell Serial Numbers
LBCB 1
376740 | X1
376741 | X2
376747 | Y1
376739 | Z1
376749 | Z2
376751 | Z3

## X1 LOAD CELL LBCB 1
FACTORY CALIBRATION #376740
Load Cell Capacity | KIP | Lbs | N
| 3 | 3000 | 13344.6648
Output Resistance | Ω
352.1
Zero Balance | %RO
-0.035
Shunt Resistance | KΩ | Ω
| 60 | 60000
Excitation | V
10
Shunt Output | Tension mV/V | Compression mV/V
| 1.4628 | -1.4626
Shunt Load Tension (Positive) | KIP | Lbs | N
| 2.1675 | 2167.5 | 9641.5203
Shunt Load Compression (Negative) | KIP | Lbs | N
| 2.1542 | 2154.2 | 9582.359
Rated Output | Tension mV/V | Compression mV/V
| 2.0252 | -2.0376
Factory Slope | KIP/mV/V | Lbs/mV/V | N/mV/V
| 1.4768 | 1476.7958 | 6569.1152
Factory Offset | KIP | Lbs | N
| -0.00105 | -1.05 | -4.6706
INSTALLED CALIBRATION #376740
Shunt Resistance | KΩ | Ω
| 60 | 60000
Excitation | V
10
Shunt Output | Tension mV/V | Compression mV/V
| 1.4628 | -1.4626
Shunt Load Tension (Positive) | KIP | Lbs | N
| 2.1592 | 2159.207 | 9604.631
Shunt Load Compression (Negative) | KIP | Lbs | N
| -2.1611 | -2161.0559 | -9612.8556
MEASURED VOLTAGES #376740
| V | KIP | Lbs | N
Shunt Tension (Positive) | 5.6541 | 2.1592 | 2159.207 | 9604.631
Zero Load | -0.06056 | 0 | 0 | 0
Shunt Compression (Negative) | -5.7744 | -2.1611 | -2161.0559 | -9612.8556
[6 empty] | kip | lb
[5 empty] | Slope | -0.37802 | -378.0247
[5 empty] | R2 | 1 | 1
[5 empty] | Voltage @ Max Kip | 7.936 | 7.936
[5 empty] | Max Kip Compression | -3.7574 | -3757.354
[5 empty] | Max Kip Tension | 3.8031 | 3803.14

## X2 LOAD CELL LBCB 1
FACTORY CALIBRATION #376741
Load Cell Capacity | KIP | Lbs | N
| 3 | 3000 | 13344.6648
Output Resistance | Ω
352.1
Zero Balance | %RO
-0.131
Shunt Resistance | KΩ | Ω
| 60 | 60000
Excitation | V
10
Shunt Output | Tension mV/V | Compression mV/V
| 1.4631 | -1.463
Shunt Load Tension (Positive) | KIP | Lbs | N
| 2.1343 | 2134.3 | 9493.8394
Shunt Load Compression (Negative) | KIP | Lbs | N
| 2.1203 | 2120.3 | 9431.5643
Rated Output | Tension mV/V | Compression mV/V
| 2.0555 | -2.0702
Factory Slope | KIP/mV/V | Lbs/mV/V | N/mV/V
| 1.4543 | 1454.281 | 6468.9643
Factory Offset | KIP | Lbs | N
| -0.00393 | -3.93 | -17.4815
INSTALLED CALIBRATION #376741
Shunt Resistance | KΩ | Ω
| 60 | 60000
Excitation | V
10
Shunt Output | Tension mV/V | Compression mV/V
| 1.4631 | -1.463
Shunt Load Tension (Positive) | KIP | Lbs | N
| 2.1238 | 2123.8431 | 9447.3249
Shunt Load Compression (Negative) | KIP | Lbs | N
| -2.1316 | -2131.6159 | -9481.8998
MEASURED VOLTAGES #376741
| V | KIP | Lbs | N
Shunt Tension (Positive) | 5.7501 | 2.1238 | 2123.8431 | 9447.3249
Zero Load | -0.038615 | 0 | 0 | 0
Shunt Compression (Negative) | -5.8276 | -2.1316 | -2131.6159 | -9481.8998
[6 empty] | kip | lb
[5 empty] | Slope | -0.36756 | -367.5556
[5 empty] | R2 | 1 | 1
[5 empty] | Voltage @ Max Kip | 8.162 | 8.162
[5 empty] | Max Kip Compression | -3.6614 | -3661.3624
[5 empty] | Max Kip Tension | 3.6897 | 3689.7489

## Y1 LOAD CELL LBCB 1
FACTORY CALIBRATION #376747
Load Cell Capacity | KIP | Lbs | N
| 3 | 3000 | 13344.6648
Output Resistance | Ω
352
Zero Balance | %RO
-0.294
Shunt Resistance | KΩ | Ω
| 60 | 60000
Excitation | V
10
Shunt Output | Tension mV/V | Compression mV/V
| 1.4617 | -1.4628
Shunt Load Tension (Positive) | KIP | Lbs | N
| 2.1456 | 2145.6 | 9544.1043
Shunt Load Compression (Negative) | KIP | Lbs | N
| 2.1333 | 2133.3 | 9489.3911
Rated Output | Tension mV/V | Compression mV/V
| 2.0439 | -2.0574
Factory Slope | KIP/mV/V | Lbs/mV/V | N/mV/V
| 1.4629 | 1462.9436 | 6507.4975
Factory Offset | KIP | Lbs | N
| -0.00882 | -8.82 | -39.2333
INSTALLED CALIBRATION #376747
Shunt Resistance | KΩ | Ω
| 60 | 60000
Excitation | V
10
Shunt Output | Tension mV/V | Compression mV/V
| 1.4617 | -1.4628
Shunt Load Tension (Positive) | KIP | Lbs | N
| 2.1295 | 2129.5208 | 9472.5805
Shunt Load Compression (Negative) | KIP | Lbs | N
| -2.1489 | -2148.8871 | -9558.726
MEASURED VOLTAGES #376747
| V | KIP | Lbs | N
Shunt Tension (Positive) | 5.6944 | 2.1295 | 2129.5208 | 9472.5805
Zero Load | -0.07294 | 0 | 0 | 0
Shunt Compression (Negative) | -5.8284 | -2.1489 | -2148.8871 | -9558.726
[6 empty] | kip | lb
[5 empty] | Slope | -0.3713 | -371.3002
[5 empty] | R2 | 0.99999 | 0.99999
[5 empty] | Voltage @ Max Kip | 8.0797 | 8.0797
[5 empty] | Max Kip Compression | -3.6859 | -3685.9199
[5 empty] | Max Kip Tension | 3.7401 | 3740.0848

## Z1 LOAD CELL LBCB 1
FACTORY CALIBRATION #376739
Load Cell Capacity | KIP | Lbs | N
| 3 | 3000 | 13344.6648
Output Resistance | Ω
352
Zero Balance | %RO
-0.238
Shunt Resistance | KΩ | Ω
| 60 | 60000
Excitation | V
10
Shunt Output | Tension mV/V | Compression mV/V
| 1.4623 | -1.4626
Shunt Load Tension (Positive) | KIP | Lbs | N
| 2.1704 | 2170.4 | 9654.4202
Shunt Load Compression (Negative) | KIP | Lbs | N
| 2.1594 | 2159.4 | 9605.4897
Rated Output | Tension mV/V | Compression mV/V
| 2.0202 | -2.033
Factory Slope | KIP/mV/V | Lbs/mV/V | N/mV/V
| 1.4803 | 1480.3082 | 6584.7389
Factory Offset | KIP | Lbs | N
| -0.00714 | -7.14 | -31.7603
INSTALLED CALIBRATION #376739
Shunt Resistance | KΩ | Ω
| 60 | 60000
Excitation | V
10
Shunt Output | Tension mV/V | Compression mV/V
| 1.4623 | -1.4626
Shunt Load Tension (Positive) | KIP | Lbs | N
| 2.1575 | 2157.5443 | 9597.2351
Shunt Load Compression (Negative) | KIP | Lbs | N
| -2.1723 | -2172.2832 | -9662.797
MEASURED VOLTAGES #376739
| V | KIP | Lbs | N
Shunt Tension (Positive) | 5.737 | 2.1575 | 2157.5443 | 9597.2351
Zero Load | -0.026781 | 0 | 0 | 0
Shunt Compression (Negative) | -5.767 | -2.1723 | -2172.2832 | -9662.797
[6 empty] | kip | lb
[5 empty] | Slope | -0.37637 | -376.3741
[5 empty] | R2 | 0.99999 | 0.99999
[5 empty] | Voltage @ Max Kip | 7.9708 | 7.9708
[5 empty] | Max Kip Compression | -3.7537 | -3753.6611
[5 empty] | Max Kip Tension | 3.7738 | 3773.8208

## Z2 LOAD CELL LBCB 1
FACTORY CALIBRATION #376749
Load Cell Capacity | KIP | Lbs | N
| 3 | 3000 | 13344.6648
Output Resistance | Ω
352.1
Zero Balance | %RO
-0.493
Shunt Resistance | KΩ | Ω
| 60 | 60000
Excitation | V
10
Shunt Output | Tension mV/V | Compression mV/V
| 1.4627 | -1.4635
Shunt Load Tension (Positive) | KIP | Lbs | N
| 2.1609 | 2160.9 | 9612.1621
Shunt Load Compression (Negative) | KIP | Lbs | N
| 2.1484 | 2148.4 | 9556.5593
Rated Output | Tension mV/V | Compression mV/V
| 2.0291 | -2.0426
Factory Slope | KIP/mV/V | Lbs/mV/V | N/mV/V
| 1.4736 | 1473.5787 | 6554.8048
Factory Offset | KIP | Lbs | N
| -0.01479 | -14.79 | -65.7892
INSTALLED CALIBRATION #376749
Shunt Resistance | KΩ | Ω
| 60 | 60000
Excitation | V
10
Shunt Output | Tension mV/V | Compression mV/V
| 1.4627 | -1.4635
Shunt Load Tension (Positive) | KIP | Lbs | N
| 2.1406 | 2140.6136 | 9521.9237
Shunt Load Compression (Negative) | KIP | Lbs | N
| -2.1714 | -2171.4167 | -9658.9426
MEASURED VOLTAGES #376749
| V | KIP | Lbs | N
Shunt Tension (Positive) | 5.5564 | 2.1406 | 2140.6136 | 9521.9237
Zero Load | -0.050684 | 0 | 0 | 0
Shunt Compression (Negative) | -5.6525 | -2.1714 | -2171.4167 | -9658.9426
[6 empty] | kip | lb
[5 empty] | Slope | -0.3847 | -384.6986
[5 empty] | R2 | 0.99998 | 0.99998
[5 empty] | Voltage @ Max Kip | 7.7983 | 7.7983
[5 empty] | Max Kip Compression | -3.8275 | -3827.4879
[5 empty] | Max Kip Tension | 3.8665 | 3866.4843

## Z3 LOAD CELL LBCB 1
FACTORY CALIBRATION #376751
Load Cell Capacity | KIP | Lbs | N
| 3 | 3000 | 13344.6648
Output Resistance | Ω
352.2
Zero Balance | %RO
-0.478
Shunt Resistance | KΩ | Ω
| 60 | 60000
Excitation | V
10
Shunt Output | Tension mV/V | Compression mV/V
| 1.463 | -1.4614
Shunt Load Tension (Positive) | KIP | Lbs | N
| 2.1392 | 2139.2 | 9515.6356
Shunt Load Compression (Negative) | KIP | Lbs | N
| 2.1281 | 2128.1 | 9466.2604
Rated Output | Tension mV/V | Compression mV/V
| 2.0518 | -2.0616
Factory Slope | KIP/mV/V | Lbs/mV/V | N/mV/V
| 1.4587 | 1458.6544 | 6488.4182
Factory Offset | KIP | Lbs | N
| -0.01434 | -14.34 | -63.7875
INSTALLED CALIBRATION #376751
Shunt Resistance | KΩ | Ω
| 60 | 60000
Excitation | V
10
Shunt Output | Tension mV/V | Compression mV/V
| 1.463 | -1.4614
Shunt Load Tension (Positive) | KIP | Lbs | N
| 2.1197 | 2119.7298 | 9429.0278
Shunt Load Compression (Negative) | KIP | Lbs | N
| -2.146 | -2146.0468 | -9546.0916
MEASURED VOLTAGES #376751
| V | KIP | Lbs | N
Shunt Tension (Positive) | 5.6711 | 2.1197 | 2119.7298 | 9429.0278
Zero Load | -0.048 | 0 | 0 | 0
Shunt Compression (Negative) | -5.761 | -2.146 | -2146.0468 | -9546.0916
[6 empty] | kip | lb
[5 empty] | Slope | -0.37314 | -373.1418
[5 empty] | R2 | 0.99999 | 0.99999
[5 empty] | Voltage @ Max Kip | 8.0398 | 8.0398
[5 empty] | Max Kip Compression | -3.7135 | -3713.5067
[5 empty] | Max Kip Tension | 3.7493 | 3749.3285