## LBCB Serial Numbers
LBCB BOX -Load Cell Serial Numbers
LBCB 1
376740 | X1
376741 | X2
376747 | Y1
376739 | Z1
376749 | Z2
376751 | Z3

## X1 LOAD CELL LBCB 1
FACTORY CALIBRATION #376735
Load Cell Capacity | KIP | Lbs | N
| 3 | 3000 | 13344.6648
Output Resistance | Ω
352.2
Zero Balance | %RO
0.319
Shunt Resistance | KΩ | Ω
| 60 | 60000
Excitation | V
10
Shunt Output | Tension mV/V | Compression mV/V
| 1.4631 | -1.4619
Shunt Load Tension (Positive) | KIP | Lbs | N
| 2.1494 | 2149.4 | 9561.0075
Shunt Load Compression (Negative) | KIP | Lbs | N
| 2.1275 | 2127.5 | 9463.5915
Rated Output | Tension mV/V | Compression mV/V
| 2.0406 | -2.0596
Factory Slope | KIP/mV/V | Lbs/mV/V | N/mV/V
| 1.4634 | 1463.3504 | 6509.3068
Factory Offset | KIP | Lbs | N
| 0.00957 | 9.57 | 42.5695
INSTALLED CALIBRATION #376735
Shunt Resistance | KΩ | Ω
| 60 | 60000
Excitation | V
10
Shunt Output | Tension mV/V | Compression mV/V
| 1.4631 | -1.4619
Shunt Load Tension (Positive) | KIP | Lbs | N
| 2.1505 | 2150.5394 | 9566.0759
Shunt Load Compression (Negative) | KIP | Lbs | N
| -2.1297 | -2129.6727 | -9473.256
MEASURED VOLTAGES #376735
| V | KIP | Lbs | N
Shunt Tension (Positive) | 4.9672 | 2.1505 | 2150.5394 | 9566.0759
Zero Load | -0.113 | 0 | 0 | 0
Shunt Compression (Negative) | -5.1893 | -2.1297 | -2129.6727 | -9473.256
[6 empty] | kip | lb
[5 empty] | Slope | -0.42143 | -421.4282
[5 empty] | R2 | 0.99999 | 0.99999
[5 empty] | Voltage @ Max Kip | 7.1187 | 7.1187
[5 empty] | Max Kip Compression | -4.1667 | -4166.662
[5 empty] | Max Kip Tension | 4.2619 | 4261.9022

## X2 LOAD CELL LBCB 1
FACTORY CALIBRATION #391915
Load Cell Capacity | KIP | Lbs | N
| 3 | 3000 | 13344.6648
Output Resistance | Ω
352.6
Zero Balance | %RO
-0.083
Shunt Resistance | KΩ | Ω
| 60 | 60000
Excitation | V
10
Shunt Output | Tension mV/V | Compression mV/V
| 1.4638 | -1.4615
Shunt Load Tension (Positive) | KIP | Lbs | N
| 2.1485 | 2148.5 | 9557.0041
Shunt Load Compression (Negative) | KIP | Lbs | N
| 2.1294 | 2129.4 | 9472.0431
Rated Output | Tension mV/V | Compression mV/V
| 2.0434 | -2.0591
Factory Slope | KIP/mV/V | Lbs/mV/V | N/mV/V
| 1.4625 | 1462.5122 | 6505.5782
Factory Offset | KIP | Lbs | N
| -0.00249 | -2.49 | -11.0761
INSTALLED CALIBRATION #391915
Shunt Resistance | KΩ | Ω
| 60 | 60000
Excitation | V
10
Shunt Output | Tension mV/V | Compression mV/V
| 1.4638 | -1.4615
Shunt Load Tension (Positive) | KIP | Lbs | N
| 2.1383 | 2138.3499 | 9511.8543
Shunt Load Compression (Negative) | KIP | Lbs | N
| -2.14 | -2139.9515 | -9518.9786
MEASURED VOLTAGES #391915
| V | KIP | Lbs | N
Shunt Tension (Positive) | 5.0562 | 2.1383 | 2138.3499 | 9511.8543
Zero Load | -0.10363 | 0 | 0 | 0
Shunt Compression (Negative) | -5.2551 | -2.14 | -2139.9515 | -9518.9786
[6 empty] | kip | lb
[5 empty] | Slope | -0.41491 | -414.9133
[5 empty] | R2 | 1 | 1
[5 empty] | Voltage @ Max Kip | 7.2304 | 7.2304
[5 empty] | Max Kip Compression | -4.1061 | -4106.1343
[5 empty] | Max Kip Tension | 4.1921 | 4192.1325

## Y1 LOAD CELL LBCB 1
FACTORY CALIBRATION #376748
Load Cell Capacity | KIP | Lbs | N
| 3 | 3000 | 13344.6648
Output Resistance | Ω
352.1
Zero Balance | %RO
0.015
Shunt Resistance | KΩ | Ω
| 60 | 60000
Excitation | V
10
Shunt Output | Tension mV/V | Compression mV/V
| 1.4628 | -1.462
Shunt Load Tension (Positive) | KIP | Lbs | N
| 2.1544 | 2154.4 | 9583.2486
Shunt Load Compression (Negative) | KIP | Lbs | N
| 2.1325 | 2132.5 | 9485.8326
Rated Output | Tension mV/V | Compression mV/V
| 2.0365 | -2.0563
Factory Slope | KIP/mV/V | Lbs/mV/V | N/mV/V
| 1.466 | 1465.9855 | 6521.0282
Factory Offset | KIP | Lbs | N
| 0.00045 | 0.45 | 2.0017
INSTALLED CALIBRATION #376748
Shunt Resistance | KΩ | Ω
| 60 | 60000
Excitation | V
10
Shunt Output | Tension mV/V | Compression mV/V
| 1.4628 | -1.462
Shunt Load Tension (Positive) | KIP | Lbs | N
| 2.1448 | 2144.8496 | 9540.7662
Shunt Load Compression (Negative) | KIP | Lbs | N
| -2.1429 | -2142.8501 | -9531.872
MEASURED VOLTAGES #376748
| V | KIP | Lbs | N
Shunt Tension (Positive) | 5.3968 | 2.1448 | 2144.8496 | 9540.7662
Zero Load | -0.2801 | 0 | 0 | 0
Shunt Compression (Negative) | -5.9683 | -2.1429 | -2142.8501 | -9531.872
[6 empty] | kip | lb
[5 empty] | Slope | -0.37727 | -377.2691
[5 empty] | R2 | 1 | 1
[5 empty] | Voltage @ Max Kip | 7.9519 | 7.9519
[5 empty] | Max Kip Compression | -3.667 | -3667.0178
[5 empty] | Max Kip Tension | 3.8784 | 3878.3647

## Z1 LOAD CELL LBCB 1
FACTORY CALIBRATION #376737
Load Cell Capacity | KIP | Lbs | N
| 3 | 3000 | 13344.6648
Output Resistance | Ω
352.3
Zero Balance | %RO
0.27
Shunt Resistance | KΩ | Ω
| 60 | 60000
Excitation | V
10
Shunt Output | Tension mV/V | Compression mV/V
| 1.4635 | -1.462
Shunt Load Tension (Positive) | KIP | Lbs | N
| 2.155 | 2155 | 9585.9175
Shunt Load Compression (Negative) | KIP | Lbs | N
| 2.1327 | 2132.7 | 9486.7222
Rated Output | Tension mV/V | Compression mV/V
| 2.0364 | -2.0553
Factory Slope | KIP/mV/V | Lbs/mV/V | N/mV/V
| 1.4664 | 1466.3652 | 6522.7176
Factory Offset | KIP | Lbs | N
| 0.0081 | 8.1 | 36.0306
INSTALLED CALIBRATION #376737
Shunt Resistance | KΩ | Ω
| 60 | 60000
Excitation | V
10
Shunt Output | Tension mV/V | Compression mV/V
| 1.4635 | -1.462
Shunt Load Tension (Positive) | KIP | Lbs | N
| 2.1541 | 2154.1109 | 9581.9625
Shunt Load Compression (Negative) | KIP | Lbs | N
| -2.1357 | -2135.6967 | -9500.052
MEASURED VOLTAGES #376737
| V | KIP | Lbs | N
Shunt Tension (Positive) | 5.6735 | 2.1541 | 2154.1109 | 9581.9625
Zero Load | -0.019174 | 0 | 0 | 0
Shunt Compression (Negative) | -5.7278 | -2.1357 | -2135.6967 | -9500.052
[6 empty] | kip | lb
[5 empty] | Slope | -0.37625 | -376.254
[5 empty] | R2 | 0.99999 | 0.99999
[5 empty] | Voltage @ Max Kip | 7.9733 | 7.9733
[5 empty] | Max Kip Compression | -3.7553 | -3755.3259
[5 empty] | Max Kip Tension | 3.7698 | 3769.7543

## Z2 LOAD CELL LBCB 1
FACTORY CALIBRATION #376733
Load Cell Capacity | KIP | Lbs | N
| 3 | 3000 | 13344.6648
Output Resistance | Ω
352.2
Zero Balance | %RO
-0.216
Shunt Resistance | KΩ | Ω
| 60 | 60000
Excitation | V
10
Shunt Output | Tension mV/V | Compression mV/V
| 1.4629 | -1.4621
Shunt Load Tension (Positive) | KIP | Lbs | N
| 2.1513 | 2151.3 | 9569.4591
Shunt Load Compression (Negative) | KIP | Lbs | N
| 2.1273 | 2127.3 | 9462.7018
Rated Output | Tension mV/V | Compression mV/V
| 2.0412 | -2.0627
Factory Slope | KIP/mV/V | Lbs/mV/V | N/mV/V
| 1.462 | 1462.0346 | 6503.454
Factory Offset | KIP | Lbs | N
| -0.00648 | -6.48 | -28.8245
INSTALLED CALIBRATION #376733
Shunt Resistance | KΩ | Ω
| 60 | 60000
Excitation | V
10
Shunt Output | Tension mV/V | Compression mV/V
| 1.4629 | -1.4621
Shunt Load Tension (Positive) | KIP | Lbs | N
| 2.1323 | 2132.3304 | 9485.0783
Shunt Load Compression (Negative) | KIP | Lbs | N
| -2.144 | -2144.0477 | -9537.1993
MEASURED VOLTAGES #376733
| V | KIP | Lbs | N
Shunt Tension (Positive) | 5.7667 | 2.1323 | 2132.3304 | 9485.0783
Zero Load | -0.017472 | 0 | 0 | 0
Shunt Compression (Negative) | -5.7953 | -2.144 | -2144.0477 | -9537.1993
[6 empty] | kip | lb
[5 empty] | Slope | -0.36986 | -369.8647
[5 empty] | R2 | 1 | 1
[5 empty] | Voltage @ Max Kip | 8.1111 | 8.1111
[5 empty] | Max Kip Compression | -3.6922 | -3692.1848
[5 empty] | Max Kip Tension | 3.7051 | 3705.1091

## Z3 LOAD CELL LBCB 1
FACTORY CALIBRATION #376743
Load Cell Capacity | KIP | Lbs | N
| 3 | 3000 | 13344.6648
Output Resistance | Ω
352.2
Zero Balance | %RO
0.329
Shunt Resistance | KΩ | Ω
| 60 | 60000
Excitation | V
10
Shunt Output | Tension mV/V | Compression mV/V
| 1.4628 | -1.4627
Shunt Load Tension (Positive) | KIP | Lbs | N
| 2.1566 | 2156.6 | 9593.0347
Shunt Load Compression (Negative) | KIP | Lbs | N
| 2.1403 | 2140.3 | 9520.5287
Rated Output | Tension mV/V | Compression mV/V
| 2.0353 | -2.0511
Factory Slope | KIP/mV/V | Lbs/mV/V | N/mV/V
| 1.4683 | 1468.321 | 6531.4171
Factory Offset | KIP | Lbs | N
| 0.00987 | 9.87 | 43.9039
INSTALLED CALIBRATION #376743
Shunt Resistance | KΩ | Ω
| 60 | 60000
Excitation | V
10
Shunt Output | Tension mV/V | Compression mV/V
| 1.4628 | -1.4627
Shunt Load Tension (Positive) | KIP | Lbs | N
| 2.1578 | 2157.774 | 9598.2568
Shunt Load Compression (Negative) | KIP | Lbs | N
| -2.1379 | -2137.8725 | -9509.7304
MEASURED VOLTAGES #376743
| V | KIP | Lbs | N
Shunt Tension (Positive) | 5.5151 | 2.1578 | 2157.774 | 9598.2568
Zero Load | -0.22582 | 0 | 0 | 0
Shunt Compression (Negative) | -5.9638 | -2.1379 | -2137.8725 | -9509.7304
[6 empty] | kip | lb
[5 empty] | Slope | -0.37422 | -374.2196
[5 empty] | R2 | 0.99999 | 0.99999
[5 empty] | Voltage @ Max Kip | 8.0167 | 8.0167
[5 empty] | Max Kip Compression | -3.6577 | -3657.6897
[5 empty] | Max Kip Tension | 3.8267 | 3826.7022