## LBCB Serial Numbers
LBCB BOX -Load Cell Serial Numbers
LBCB 3
415212 | X1
398748 | X2
398776 | Y1
415203 | Z1
415208 | Z2
415211 | Z3

## X1 LOAD CELL LBCB 3
FACTORY CALIBRATION #415212
Load Cell Capacity | KIP | Lbs | N
| 3 | 3000 | 13344.6648
Output Resistance | Ω
352.4
Zero Balance | %RO
-0.065
Shunt Resistance | KΩ | Ω
| 60 | 60000
Excitation | V
10
Shunt Output | Tension mV/V | Compression mV/V
| 1.4642 | -1.4615
Shunt Load Tension (Positive) | KIP | Lbs | N
| 2.1961 | 2196.1 | 9768.7395
Shunt Load Compression (Negative) | KIP | Lbs | N
| 2.1838 | 2183.8 | 9714.0263
Rated Output | Tension mV/V | Compression mV/V
| 1.9998 | -2.0084
Factory Slope | KIP/mV/V | Lbs/mV/V | N/mV/V
| 1.4969 | 1496.9462 | 6658.7486
Factory Offset | KIP | Lbs | N
| -0.00195 | -1.95 | -8.674
INSTALLED CALIBRATION #415212
Shunt Resistance | KΩ | Ω
| 60 | 60000
Excitation | V
10
Shunt Output | Tension mV/V | Compression mV/V
| 1.4642 | -1.4615
Shunt Load Tension (Positive) | KIP | Lbs | N
| 2.1899 | 2189.8787 | 9741.0656
Shunt Load Compression (Negative) | KIP | Lbs | N
| -2.1898 | -2189.7669 | -9740.5682
MEASURED VOLTAGES #415212
| V | KIP | Lbs | N
Shunt Tension (Positive) | 5.1136 | 2.1899 | 2189.8787 | 9741.0656
Zero Load | -0.010574 | 0 | 0 | 0
Shunt Compression (Negative) | -5.1261 | -2.1898 | -2189.7669 | -9740.5682
[6 empty] | kip | lb
[5 empty] | Slope | -0.42771 | -427.7097
[5 empty] | R2 | 1 | 1
[5 empty] | Voltage @ Max Kip | 7.0141 | 7.0141
[5 empty] | Max Kip Compression | -4.2726 | -4272.5743
[5 empty] | Max Kip Tension | 4.2816 | 4281.6194

## X2 LOAD CELL LBCB 3
FACTORY CALIBRATION #398748
Load Cell Capacity | KIP | Lbs | N
| 3 | 3000 | 13344.6648
Output Resistance | Ω
352.2
Zero Balance | %RO
-0.184
Shunt Resistance | KΩ | Ω
| 60 | 60000
Excitation | V
10
Shunt Output | Tension mV/V | Compression mV/V
| 1.4627 | -1.4619
Shunt Load Tension (Positive) | KIP | Lbs | N
| 2.1777 | 2177.7 | 9686.8922
Shunt Load Compression (Negative) | KIP | Lbs | N
| 2.1632 | 2163.2 | 9622.393
Rated Output | Tension mV/V | Compression mV/V
| 2.0154 | -2.0269
Factory Slope | KIP/mV/V | Lbs/mV/V | N/mV/V
| 1.4843 | 1484.3182 | 6602.5762
Factory Offset | KIP | Lbs | N
| -0.00552 | -5.52 | -24.5542
INSTALLED CALIBRATION #398748
Shunt Resistance | KΩ | Ω
| 60 | 60000
Excitation | V
10
Shunt Output | Tension mV/V | Compression mV/V
| 1.4627 | -1.4619
Shunt Load Tension (Positive) | KIP | Lbs | N
| 2.1656 | 2165.5774 | 9632.968
Shunt Load Compression (Negative) | KIP | Lbs | N
| -2.1754 | -2175.4151 | -9676.7283
MEASURED VOLTAGES #398748
| V | KIP | Lbs | N
Shunt Tension (Positive) | 5.2458 | 2.1656 | 2165.5774 | 9632.968
Zero Load | 0.027154 | 0 | 0 | 0
Shunt Compression (Negative) | -5.1852 | -2.1754 | -2175.4151 | -9676.7283
[6 empty] | kip | lb
[5 empty] | Slope | -0.41616 | -416.1592
[5 empty] | R2 | 1 | 1
[5 empty] | Voltage @ Max Kip | 7.2088 | 7.2088
[5 empty] | Max Kip Compression | -4.1729 | -4172.8923
[5 empty] | Max Kip Tension | 4.1503 | 4150.2917

## Y1 LOAD CELL LBCB 3
FACTORY CALIBRATION #398776
Load Cell Capacity | KIP | Lbs | N
| 3 | 3000 | 13344.6648
Output Resistance | Ω
352.3
Zero Balance | %RO
0.154
Shunt Resistance | KΩ | Ω
| 60 | 60000
Excitation | V
10
Shunt Output | Tension mV/V | Compression mV/V
| 1.4629 | -1.4629
Shunt Load Tension (Positive) | KIP | Lbs | N
| 2.1748 | 2174.8 | 9673.9923
Shunt Load Compression (Negative) | KIP | Lbs | N
| 2.1664 | 2166.4 | 9636.6273
Rated Output | Tension mV/V | Compression mV/V
| 2.0181 | -2.0271
Factory Slope | KIP/mV/V | Lbs/mV/V | N/mV/V
| 1.4832 | 1483.2174 | 6597.6797
Factory Offset | KIP | Lbs | N
| 0.00462 | 4.62 | 20.5508
INSTALLED CALIBRATION #398776
Shunt Resistance | KΩ | Ω
| 60 | 60000
Excitation | V
10
Shunt Output | Tension mV/V | Compression mV/V
| 1.4629 | -1.4629
Shunt Load Tension (Positive) | KIP | Lbs | N
| 2.1744 | 2174.4187 | 9672.2964
Shunt Load Compression (Negative) | KIP | Lbs | N
| -2.1652 | -2165.2232 | -9631.3927
MEASURED VOLTAGES #398776
| V | KIP | Lbs | N
Shunt Tension (Positive) | 5.7202 | 2.1744 | 2174.4187 | 9672.2964
Zero Load | -0.028354 | 0 | 0 | 0
Shunt Compression (Negative) | -5.771 | -2.1652 | -2165.2232 | -9631.3927
[6 empty] | kip | lb
[5 empty] | Slope | -0.37765 | -377.6499
[5 empty] | R2 | 1 | 1
[5 empty] | Voltage @ Max Kip | 7.9439 | 7.9439
[5 empty] | Max Kip Compression | -3.7658 | -3765.7913
[5 empty] | Max Kip Tension | 3.7872 | 3787.207

## Z1 LOAD CELL LBCB 3
FACTORY CALIBRATION #415203
Load Cell Capacity | KIP | Lbs | N
| 3 | 3000 | 13344.6648
Output Resistance | Ω
352.4
Zero Balance | %RO
0.405
Shunt Resistance | KΩ | Ω
| 60 | 60000
Excitation | V
10
Shunt Output | Tension mV/V | Compression mV/V
| 1.4631 | -1.4602
Shunt Load Tension (Positive) | KIP | Lbs | N
| 2.1155 | 2115.5 | 9410.2128
Shunt Load Compression (Negative) | KIP | Lbs | N
| 2.1034 | 2103.43 | 9356.5228
Rated Output | Tension mV/V | Compression mV/V
| 2.1736 | -2.0834
Factory Slope | KIP/mV/V | Lbs/mV/V | N/mV/V
| 1.4094 | 1409.4466 | 6269.5307
Factory Offset | KIP | Lbs | N
| 0.01215 | 12.15 | 54.0459
INSTALLED CALIBRATION #415203
Shunt Resistance | KΩ | Ω
| 60 | 60000
Excitation | V
10
Shunt Output | Tension mV/V | Compression mV/V
| 1.4631 | -1.4602
Shunt Load Tension (Positive) | KIP | Lbs | N
| 2.0743 | 2074.2549 | 9226.7455
Shunt Load Compression (Negative) | KIP | Lbs | N
| -2.0459 | -2045.9239 | -9100.7229
MEASURED VOLTAGES #415203
| V | KIP | Lbs | N
Shunt Tension (Positive) | 5.6648 | 2.0743 | 2074.2549 | 9226.7455
Zero Load | -0.12593 | 0 | 0 | 0
Shunt Compression (Negative) | -5.9071 | -2.0459 | -2045.9239 | -9100.7229
[6 empty] | kip | lb
[5 empty] | Slope | -0.35605 | -356.0522
[5 empty] | R2 | 0.99999 | 0.99999
[5 empty] | Voltage @ Max Kip | 8.4257 | 8.4257
[5 empty] | Max Kip Compression | -3.5157 | -3515.6839
[5 empty] | Max Kip Tension | 3.6054 | 3605.3592

## Z2 LOAD CELL LBCB 3
FACTORY CALIBRATION #415208
Load Cell Capacity | KIP | Lbs | N
| 3 | 3000 | 13344.6648
Output Resistance | Ω
352.2
Zero Balance | %RO
0.09
Shunt Resistance | KΩ | Ω
| 60 | 60000
Excitation | V
10
Shunt Output | Tension mV/V | Compression mV/V
| 1.4627 | -1.462
Shunt Load Tension (Positive) | KIP | Lbs | N
| 2.1812 | 2181.2 | 9702.461
Shunt Load Compression (Negative) | KIP | Lbs | N
| 2.1654 | 2165.4 | 9632.1791
Rated Output | Tension mV/V | Compression mV/V
| 2.0114 | -2.0242
Factory Slope | KIP/mV/V | Lbs/mV/V | N/mV/V
| 1.4867 | 1486.7493 | 6613.3906
Factory Offset | KIP | Lbs | N
| 0.0027 | 2.7 | 12.0102
INSTALLED CALIBRATION #415208
Shunt Resistance | KΩ | Ω
| 60 | 60000
Excitation | V
10
Shunt Output | Tension mV/V | Compression mV/V
| 1.4627 | -1.462
Shunt Load Tension (Positive) | KIP | Lbs | N
| 2.1774 | 2177.3534 | 9685.3504
Shunt Load Compression (Negative) | KIP | Lbs | N
| -2.171 | -2170.987 | -9657.0313
MEASURED VOLTAGES #415208
| V | KIP | Lbs | N
Shunt Tension (Positive) | 5.7619 | 2.1774 | 2177.3534 | 9685.3504
Zero Load | -0.051005 | 0 | 0 | 0
Shunt Compression (Negative) | -5.8743 | -2.171 | -2170.987 | -9657.0313
[6 empty] | kip | lb
[5 empty] | Slope | -0.37369 | -373.6892
[5 empty] | R2 | 1 | 1
[5 empty] | Voltage @ Max Kip | 8.0281 | 8.0281
[5 empty] | Max Kip Compression | -3.7178 | -3717.8321
[5 empty] | Max Kip Tension | 3.756 | 3755.9522

## Z3 LOAD CELL LBCB 3
FACTORY CALIBRATION #415211
Load Cell Capacity | KIP | Lbs | N
| 3 | 3000 | 13344.6648
Output Resistance | Ω
352.3
Zero Balance | %RO
-0.094
Shunt Resistance | KΩ | Ω
| 60 | 60000
Excitation | V
10
Shunt Output | Tension mV/V | Compression mV/V
| 1.464 | -1.4629
Shunt Load Tension (Positive) | KIP | Lbs | N
| 2.1756 | 2175.6 | 9677.5509
Shunt Load Compression (Negative) | KIP | Lbs | N
| 2.1641 | 2164.1 | 9626.3964
Rated Output | Tension mV/V | Compression mV/V
| 2.019 | -2.0282
Factory Slope | KIP/mV/V | Lbs/mV/V | N/mV/V
| 1.4825 | 1482.5028 | 6594.5008
Factory Offset | KIP | Lbs | N
| -0.00282 | -2.82 | -12.544
INSTALLED CALIBRATION #415211
Shunt Resistance | KΩ | Ω
| 60 | 60000
Excitation | V
10
Shunt Output | Tension mV/V | Compression mV/V
| 1.464 | -1.4629
Shunt Load Tension (Positive) | KIP | Lbs | N
| 2.1676 | 2167.564 | 9641.8052
Shunt Load Compression (Negative) | KIP | Lbs | N
| -2.1715 | -2171.514 | -9659.3754
MEASURED VOLTAGES #415211
| V | KIP | Lbs | N
Shunt Tension (Positive) | 5.7535 | 2.1676 | 2167.564 | 9641.8052
Zero Load | 0.011708 | 0 | 0 | 0
Shunt Compression (Negative) | -5.7327 | -2.1715 | -2171.514 | -9659.3754
[6 empty] | kip | lb
[5 empty] | Slope | -0.37776 | -377.7618
[5 empty] | R2 | 1 | 1
[5 empty] | Voltage @ Max Kip | 7.9415 | 7.9415
[5 empty] | Max Kip Compression | -3.782 | -3782.0413
[5 empty] | Max Kip Tension | 3.7732 | 3773.1955