## Tuning
Warning
The differential rate needs to be the same polarity as the proportional gain.
The integrator gain needs to be the opposite polarity of the proportional gain.
The integrator gain needs to be < 5% FS.
The differential rate needs to be less then 10% of the proportional gain.
|  | x1 | x2 | y | z1 | z2 | z3
porportional gain |  | 95 | 90 | 45 | 65 | 40 | 45
differential gain |  | 0 | 0 | 0 | 0 | 0 | 0
integrator gain |  | 0 | 0 | 0 | 0 | 0 | 0
DO NOT ADJUST DITHER TO BE TOO HIGH. 1-5% SHOULD BE OK.
All DITHERS HERE ARE 1%

## SWController
|  |  | X1 | X2 | Y | Z1 | Z2 | Z3
|  | Pin Edge | 0.875 | 0.875 | 0.875 | 0.875 | 0.875 | 0.875 |  |  |  | 0.1
|  | Cylinder | 8.625 | 8.625 | 6.25 | 6.25 | 6.25 | 6.25 |  |  |  | 0.05
|  | Stroke | 5.358 | 5.386 | 4.3535 | 4.294 | 4.242 | 4.3815
| measured | total | 14.858 | 14.886 | 11.4785 | 11.419 | 11.367 | 11.5065
|  | true | 14.446 | 14.446 | 11.3172 | 11.01 | 11.01 | 11.01
|  | diff | -0.41197 | -0.43997 | -0.16127 | -0.40899 | -0.35697 | -0.49647
|  | in/LVDT | 0.26774 | 0.26755 | 0.13501 | 0.1352 | 0.12608 | 0.40891
|  | LVDT/in | 3.735 | 3.7376 | 7.4066 | 7.3966 | 7.9314 | 2.4455
|  | LVDT/cmd | -0.10327 | -0.10326 | -0.10287 | -0.10241 | -0.1026 | -0.10254
|  | cmd/LVDT | -9.6837 | -9.6843 | -9.7208 | -9.7647 | -9.7467 | -9.7525 |  | -36.1689 | -36.1962 | -71.9977 | -72.2255 | -77.3047 | -23.8501
|  | offset | 14.9006 | 15.9254 | 11.6109 | 29.5396 | 27.5954 | 11.8408
|  | X1 | Slider | LVDT | X2 | Slider | LVDT | Y | Slider | LVDT | Z1 | Slider | LVDT | Z2 | Slider | LVDT | Z3 | Slider | LVDT
max |  |  | 73.67 | -7.597 |  | 75.35 | -7.7512 |  | 74.32 | -7.6416 |  | 70.48 | -7.2399 |  | 73.5 | -7.5612 |  | 21.73 | -2.2019
min |  |  | -71.25 | 7.4078 |  | -70.51 | 7.3595 |  | -70.74 | 7.3196 |  | -72.65 | 7.4627 |  | -77.74 | 7.9523 |  | -18.38 | 1.9034
mid |  |  | 1.21 |  |  | 2.42 |  |  | 1.79 |  |  | -1.085 |  |  | -2.12 |  |  | 1.675
|  |  | 5 | -0.48705 |  | 5 | -0.45359 |  | 5 | -0.49504 |  | 5 | -0.51511 |  | 5 | -0.56677 |  | 5 | -0.49207
|  |  | 10 | -1.003 |  | 10 | -0.97197 |  | 10 | -1.0094 |  | 10 | -1.0284 |  | 10 | -1.0766 |  | 10 | -1.0033
|  |  | 15 | -1.5185 |  | 15 | -1.4873 |  | 15 | -1.5229 |  | 15 | -1.5386 |  | 15 | -1.5874 |  | 15 | -1.5134
|  |  | 20 | -2.0347 |  | 20 | -2.005 |  | 20 | -2.0376 |  | 20 | -2.0523 |  | 20 | -2.101 |  | 20 | -2.0254
|  |  | 25 | -2.5505 |  | 25 | -2.5223 |  | 25 | -2.5516 |  | 25 | -2.5645 |  | 25 | -2.6142 |  | -5 | 0.53805
|  |  | 30 | -3.0677 |  | 30 | -3.0382 |  | 30 | -3.0653 |  | 30 | -3.0771 |  | 30 | -3.1247 |  | -10 | 1.0498
|  |  | -5 | 0.54721 |  | -5 | 0.57638 |  | -5 | 0.53343 |  | -5 | 0.50779 |  | -5 | 0.46516 |  | -15 | 1.5617
|  |  | -10 | 1.0639 |  | -10 | 1.0919 |  | -10 | 1.0464 |  | -10 | 1.0203 |  | -10 | 0.97813
|  |  | -15 | 1.5791 |  | -15 | 1.609 |  | -15 | 1.5622 |  | -15 | 1.5312 |  | -15 | 1.49
|  |  | -20 | 2.096 |  | -20 | 2.1242 |  | -20 | 2.0762 |  | -20 | 2.0444 |  | -20 | 2.0034
|  |  | -25 | 2.6114 |  | -25 | 2.6427 |  | -25 | 2.5936 |  | -25 | 2.5558 |  | -25 | 2.517
|  |  | -30 | 3.1288 |  | -30 | 3.1581 |  | -30 | 3.1076 |  | -30 | 3.0686 |  | -30 | 3.0282
|  | y= | Ax | +B | y= | Ax | +B | y= | Ax | +B | y= | Ax | +B | y= | Ax | +B | y= | Ax | +B
|  |  | -0.10327 | 0.030405 |  | -0.10326 | 0.06032 |  | -0.10287 | 0.019784 |  | -0.10241 | -0.0039847 |  | -0.1026 | -0.049057 |  | -0.10254 | 0.013856
|  |  |  | DONE |  |  | DONE |  |  | DONE |  |  | DONE |  |  | DONE

## Actuator_PinLocations
| x1 |  | x2 |  | y |  | z1 |  | z2 |  | z3
| fixed | free | fixed | free | fixed | free | fixed | free | fixed | free | fixed | free
(x) | -19.184 | -5.4347 | -19.184 | -5.4347 | 0.079 | -0.1013 | -5.6232 | -5.6253 | 5.9788 | 6.0049 | 5.9788 | 6.0049
(y) | 4.8039 | 4.7978 | -4.8039 | -4.7978 | -7.6005 | 3.3364 | 0.0338 | 0.0477 | 4.8056 | 4.8093 | -4.8056 | -4.8093
(z) | -7.0262 | -2.594 | -7.0262 | -2.594 | -6.8945 | -3.9908 | -13.63 | -2.62 | -13.63 | -2.62 | -13.63 | -2.62
length | 14.446 |  | 14.446 |  | 11.3172 |  | 11.01 |  | 11.01 |  | 11.01

## calibration
X1 | Cmd | LVDT | Caliper | X2 | Cmd | LVDT | Caliper
| 0 | -1.3175 | 1.816 |  | 0 | -1.0487 | 1.876
| 1 | -2.3213 | 1.546 |  | 1 | -2.0521 | 1.605
| 2 | -3.3243 | 1.279 |  | 2 | -3.0554 | 1.341
| 3 | -4.328 | 1.006 |  | 3 | -4.0589 | 1.073
| 2 | -3.3226 | 1.279 |  | 2 | -3.0542 | 1.34
| 1 | -2.3178 | 1.552 |  | 1 | -2.0508 | 1.607
| 0 | -1.3135 | 1.821 |  | 0 | -1.0479 | 1.873
| -1 | -0.30987 | 2.091 |  | -1 | -0.045755 | 2.142
| -2 | 0.69377 | 2.351 |  | -2 | 0.95647 | 2.413
| -3 | 1.6965 | 2.619 |  | -3 | 1.9573 | 2.676
| -2 | 0.69453 | 2.354 |  | -4 | 2.958 | 2.949
| -1 | -0.30855 | 2.092 |  | -3 | 1.9572 | 2.687
| 0 | -1.3118 | 1.822 |  | -2 | 0.95611 | 2.41
[5 empty] | -1 | -0.045899 | 2.144
[5 empty] | 0 | -1.0487 | 1.871
New Slope: |  | -0.26889 | 0.26774 | New Slope: |  | -0.2682 | 0.26755
|  | in/cmd | in/LVDT |  |  | in/cmd | in/LVDT
R-squared value |  | 1 | 0.99994 | R-squared value |  | 1 | 0.99997
Previous Slopes: |  | -0.27211 | 0.27376 | Previous Slopes: |  | -0.27456 | 0.27318
Delta |  | 0.0032189 | -0.00602 | Delta |  | 0.0063526 | -0.0056336
% Difference |  | 1.19% | 2.223% | % Difference |  | 2.341% | 2.084%
Y | Cmd | LVDT | Caliper | Z1 | Cmd | LVDT | Caliper
| 0 | -0.41559 | 1.016 |  | 0 | -2.703 | 0.699
| 1 | -1.4087 | 0.885 |  | 0.5 | -3.1983 | 0.627
| 2 | -2.4026 | 0.751 |  | 0 | -2.7044 | 0.701
| 1 | -1.4098 | 0.886 |  | -1 | -1.7086 | 0.837
| 0 | -0.41535 | 1.019 |  | -2 | -0.71423 | 0.961
| -1 | 0.58042 | 1.149 |  | -3 | 0.27846 | 1.099
| -2 | 1.5743 | 1.283 |  | -4 | 1.27 | 1.23
| -3 | 2.5695 | 1.422 |  | -5 | 2.2634 | 1.374
| -4 | 3.5644 | 1.553 |  | -4 | 1.2715 | 1.239
| -5 | 4.5616 | 1.688 |  | -3 | 0.27963 | 1.1
| -4 | 3.5677 | 1.566 |  | -2 | -0.71311 | 0.975
| -3 | 2.5736 | 1.422 |  | -1 | -1.7069 | 0.837
| -2 | 1.577 | 1.287 |  | 0 | -2.7013 | 0.699
| -1 | 0.58276 | 1.153
| 0 | -0.41276 | 1.021
New Slope: |  | -0.13434 | 0.13501 | New Slope: |  | -0.13429 | 0.1352
|  | in/cmd | in/LVDT |  |  | in/cmd | in/LVDT
R-squared value |  | 1 | 0.99985 | R-squared value |  | 1 | 0.99968
Previous Slopes: |  | -0.13356 | 0.13428 | Previous Slopes: |  | -0.13428 | 0.1352
Delta |  | -0.00078054 | 0.00073306 | Delta |  | -1.2189e-05 | -4.9317e-06
% Difference |  | -0.5827% | -0.5444% | % Difference |  | -0.009077% | 0.003648%
Z2 | Cmd | LVDT | Caliper | Z3 | Cmd | LVDT | Caliper
| 0 | -2.777 | 0.764 |  | 0 | -0.71184 | 0.94
| 1 | -3.7717 | 0.639 |  | 0.5 | -1.2071 | 0.731
| 2 | -4.7677 | 0.515 |  | 1 | -1.7056 | 0.509
| 1 | -3.7719 | 0.637 |  | 0.5 | -1.2098 | 0.731
| 0 | -2.7755 | 0.765 |  | 0 | -0.71074 | 0.939
| -1 | -1.7803 | 0.892 |  | -0.5 | -0.21573 | 1.146
| -2 | -0.78536 | 1.02 |  | -1 | 0.28158 | 1.352
| -3 | 0.20874 | 1.149 |  | -1.5 | 0.78153 | 1.524
| -4 | 1.203 | 1.258 |  | -1 | 0.28125 | 1.335
| -3 | 0.21167 | 1.148 |  | -0.5 | -0.21413 | 1.129
| -2 | -0.78348 | 1.021 |  | 0 | -0.71006 | 0.932
| -1 | -1.778 | 0.892
| 0 | -2.7727 | 0.782
New Slope: |  | -0.12548 | 0.12608 | New Slope: |  | -0.40649 | 0.40891
|  | in/cmd | in/LVDT |  |  | in/cmd | in/LVDT
R-squared value |  | 1 | 0.99927 | R-squared value |  | 1 | 0.99887
Previous Slopes: |  | -0.13221 | 0.13281 | Previous Slopes: |  | -0.41143 | 0.41118
Delta |  | 0.0067263 | -0.0067283 | Delta |  | 0.004944 | -0.0022714
% Difference |  | 5.22% | 5.198% | % Difference |  | 1.209% | 0.5539%

## all you need
| in/cmd | in/LVDT
X1 | -0.26889 | 0.26774
X2 | -0.2682 | 0.26755
Y | -0.13434 | 0.13501
Z1 | -0.13429 | 0.1352
Z2 | -0.12548 | 0.12608
Z3 | -0.40649 | 0.40891
| ServoErr | SW Slider | LVDT offset
X1 | -0.022239 | 14.9006 | -1.5067
X2 | -0.032908 | 15.9254 | -1.5877
Y | 0.00045411 | 11.6109 | -1.1767
Z1 | 0.012118 | 29.5396 | -3.0303
Z2 | 0.12326 | 27.5954 | -2.8786
Z3 | 0.032463 | 11.8408 | -1.1891